## Francais
Slit vs. pinhole flux calculator |  | By Carlos Guirao/Gerado Avila |  |  | Date: 04/06/2009
Telescope Parameters | Values | Units | Formula
Diameter (ft) : | 61 | cm | ft : Telescope diameter in cm (Dt)
F/# (F) : | 6.8 |  | fs: Seeing in arcsec.
Focal (f) : | 414.8 | cm | ff: Pinhole diameter in um
Central Obstruction (fo) : | 25 | cm | fo: Telescope central obstruction in cm (Do)
Seeing |  |  | : Telescope Focal Number F/#
Seeing (fs) : | 2 | arcsec | : Slit width in um
Pinhole |  |  | : Slit width in um
Pinhole diameter (ff) : | 50 | um | Fc: Collimator Focal Number F/#
Scale Plate (sp) :
Slit parameters
Width (d) : | 25 | um
Length (L): | 130 | um | Flux through the pinhole :
Spectrograph
Collimator F/# (Fc) : | 10
Flux through the slit:
where
Results
Scale Plate (sp) : | 20.1101 | um/sec | p * F * ft * 10^4 / (180 * 3600)
Flux through the pinhole : | 0.65741 |  | Flux_pinhole = 1 - 1/ EXP( (SQRT( LN(2) ) * ff / (sp * fs))^2 )
Limit a : | 0.73185 |  | d * SQR(LN(4)) / (sp * fs)
Limit b : | 3.8056 |  | L * SQR(LN(4)) / (sp * fs)
Flux through the slit : | 0.53567 |  | Flux_slit = ERF(1/2 * SQRT(2) * a) * ERF(1/2 * SQRT(2) * b)
Efficiency at collimator
Flux from the pinhole : | 0.23264 |  | Flux_collimator = IF(F<Fc; Flux_pinhole * ((((F*Dt)/Fc)^2 - Do^2)/(Dt^2 - Do^2)); Flux_pinhole)
Flux from the slit : | 0.18956 |  | Flux_slit = IF(F<Fc; Flux_pinhole * ((((F*Dt)/Fc)^2 - Do^2)/(Dt^2 - Do^2)); Flux_slit)
Seeing | Flux through a pinhole |  | Limit a | Limit b | Flux through a slit | Slit/Pinhole
0.4 | 1 |  | 3.6593 | 19.0282 | 0.99975 | 0.99975
0.6 | 0.99999 |  | 2.4395 | 12.6855 | 0.98529 | 0.9853
0.8 | 0.99876 |  | 1.8296 | 9.5141 | 0.9327 | 0.93385
1 | 0.98622 |  | 1.4637 | 7.6113 | 0.85673 | 0.86869
1.2 | 0.94898 |  | 1.2198 | 6.3427 | 0.77744 | 0.81924
1.4 | 0.88765 |  | 1.0455 | 5.4366 | 0.70421 | 0.79334
1.6 | 0.81246 |  | 0.91482 | 4.757 | 0.63971 | 0.78737
1.8 | 0.73353 |  | 0.81317 | 4.2285 | 0.58387 | 0.79597
2 | 0.65741 |  | 0.73185 | 3.8056 | 0.53567 | 0.81481
2.2 | 0.58741 |  | 0.66532 | 3.4597 | 0.49389 | 0.84079
2.4 | 0.52474 |  | 0.60988 | 3.1714 | 0.45736 | 0.87159
2.6 | 0.46946 |  | 0.56296 | 2.9274 | 0.42508 | 0.90547
2.8 | 0.42105 |  | 0.52275 | 2.7183 | 0.39624 | 0.94107
3 | 0.3788 |  | 0.4879 | 2.5371 | 0.3702 | 0.97729
3.2 | 0.34193 |  | 0.45741 | 2.3785 | 0.34649 | 1.0133
3.4 | 0.30972 |  | 0.4305 | 2.2386 | 0.32478 | 1.0486
3.6 | 0.28152 |  | 0.40659 | 2.1142 | 0.3048 | 1.0827
3.8 | 0.25676 |  | 0.38519 | 2.003 | 0.28635 | 1.1152
4 | 0.23494 |  | 0.36593 | 1.9028 | 0.26928 | 1.1462
4.2 | 0.21566 |  | 0.3485 | 1.8122 | 0.25347 | 1.1754
4.4 | 0.19854 |  | 0.33266 | 1.7298 | 0.23881 | 1.2028
4.6 | 0.18331 |  | 0.3182 | 1.6546 | 0.2252 | 1.2285
4.8 | 0.16971 |  | 0.30494 | 1.5857 | 0.21256 | 1.2525
5 | 0.15751 |  | 0.29274 | 1.5223 | 0.20082 | 1.2749