## Estimator
User INPUT |  |  | Values to be chosen among
Star R magnitude | 10 |  | Filter | Mode | ND | Coronagraph
Filter | R_PRIM |  | VBB | Slow pol | OPEN | Yes
Mode | Slow pol |  | R_PRIM | Fast pol | ND_1 | No
ND | OPEN |  | I_PRIM | Imaging | ND_2
Coronagraph | Yes |  | N_R |  | ND_4
N_I
B_Ha
CntHa
Internal parameters for the computation |  |  | N_Ha
V
Filter central wavelength |  | 640 | TiO_717
Filter band width ratio with N_R |  | 2.5 | CH4_727
Gain ratio wrt imaging mode |  | 0.13333 | KI
ND column number |  | 2 | Cnt_820
ND transmission |  | 1 | HeI
Peak flux to max coronagraphic flux |  | 180 | Cnt_748
OI_630
V_S
V_L
NB_730
I_L
OUTPUT
Integration time to reach 20000 ADU |  | 192
You must find the appropriate ND to get a reasonable exposure time
Remember
min DIT=1.2s in fast pol and imaging, 10s in Slow pol

## AO_corono_perf
Peak flux to max coronagraphic flux | 180
This depends on the Strehl, hence on the wavelength, star brightness and atmospheric conditions but we will assume it is constant here
This value is not exactly the coronagraph attenuation

## mode
Gain Zimpol (e-/ADU) |  | 10.5 | fast pol
|  | 1.4 | slow pol
|  | 10.5 | imaging
Scaling factor with respect to imaging
| fast pol | 1
| slow pol | 0.13333
| Imaging | 1

## filter
| lambda (nm) | width (nm) | width/width(N_R)
VBB | 735.4 | 290 | 4.83
R_PRIM | 640 | 150 | 2.5
I_PRIM | 820 | 150 | 2.5
N_R | 655 | 60 | 1
N_I | 820 | 80 | 1.33
B_Ha | 656.3 | 5 | 0.08
CntHa | 645 | 5 | 0.08
N_Ha | 657.3 | 2 | 0.03
V | 550 | 80 | 1.33
TiO_717 | 717 | 20 | 0.33
CH4_727 | 727 | 20 | 0.33
KI | 770 | 20 | 0.33
Cnt_820 | 820 | 20 | 0.33
HeI | 588.5 | 5 | 0.08
Cnt_748 | 748 | 20 | 0.33
OI_630 | 630 | 5 | 0.08
V_S | 530 | 40 | 0.67
V_L | 580 | 40 | 0.67
NB_730 | 730 | 60 | 1
I_L | 870 | 60 | 1

## ND
Wavelength | OPEN | ND_1 | ND_2 | ND_4 | From HSM ZimpolFilters.pro
ColNo | 2 | 3 | 4 | 5
500 | 1 | 0.089 | 0.006 | 5e-05
510 | 1 | 0.0885 | 0.006 | 5.3e-05
520 | 1 | 0.0881 | 0.0061 | 5.7e-05
530 | 1 | 0.0877 | 0.0061 | 6.1e-05
540 | 1 | 0.0871 | 0.0062 | 6.5e-05
550 | 1 | 0.0865 | 0.0062 | 6.9e-05
560 | 1 | 0.0859 | 0.0063 | 7.3e-05
570 | 1 | 0.0856 | 0.0064 | 7.8e-05
580 | 1 | 0.0856 | 0.0065 | 8.3e-05
590 | 1 | 0.0847 | 0.0066 | 8.9e-05
600 | 1 | 0.0846 | 0.0067 | 9.4e-05
610 | 1 | 0.0842 | 0.0068 | 0.0001
620 | 1 | 0.0833 | 0.0069 | 0.00011
630 | 1 | 0.0837 | 0.0071 | 0.00011
640 | 1 | 0.0838 | 0.0073 | 0.00012
650 | 1 | 0.0834 | 0.0075 | 0.00013
660 | 1 | 0.0838 | 0.0078 | 0.00013
670 | 1 | 0.0833 | 0.0081 | 0.00014
680 | 1 | 0.0833 | 0.0083 | 0.00015
690 | 1 | 0.0833 | 0.0085 | 0.00016
700 | 1 | 0.0836 | 0.0087 | 0.00017
710 | 1 | 0.0835 | 0.0089 | 0.00017
720 | 1 | 0.0822 | 0.009 | 0.00018
730 | 1 | 0.0833 | 0.0091 | 0.00019
740 | 1 | 0.0826 | 0.0092 | 0.0002
750 | 1 | 0.081 | 0.0093 | 0.00021
760 | 1 | 0.0816 | 0.0093 | 0.00022
770 | 1 | 0.082 | 0.0094 | 0.00023
780 | 1 | 0.0813 | 0.0094 | 0.00024
790 | 1 | 0.0824 | 0.0095 | 0.00025
800 | 1 | 0.0816 | 0.0095 | 0.00026
810 | 1 | 0.0822 | 0.0096 | 0.00027
820 | 1 | 0.0821 | 0.0097 | 0.00028
830 | 1 | 0.0802 | 0.0098 | 0.00029
840 | 1 | 0.0815 | 0.0098 | 0.0003
850 | 1 | 0.0802 | 0.0099 | 0.00031
860 | 1 | 0.0808 | 0.01 | 0.00033
870 | 1 | 0.0813 | 0.01 | 0.00034
880 | 1 | 0.0801 | 0.0101 | 0.00035
890 | 1 | 0.082 | 0.0101 | 0.00036
900 | 1 | 0.0827 | 0.0102 | 0.00037

## calibration
Calibration of the calculator
For a star of magnitude 5 in the N_R filter wo coronagraph nor ND, the eposure time to reach 20 000 ADU is | 0.2 | s